## Sheet1
requirement_id | description | asil_level
REQ-001 | Brake control shall maintain commanded braking force within plus or minus 5 percent under normal braking conditions. | D
REQ-002 | Brake control shall detect brake pressure sensor failure within 100 ms of signal loss. | D
REQ-003 | Brake control shall enter degraded braking mode when hydraulic pressure is below the minimum safe threshold. | D
REQ-004 | Brake control shall alert the driver when regenerative braking is unavailable. | C
REQ-005 | Brake control shall prioritize friction braking when regenerative braking torque is insufficient. | D
REQ-006 | Brake control shall prevent unintended brake release during emergency braking. | D
REQ-007 | Brake control shall maintain stable brake force distribution during split-mu road conditions. | D
REQ-008 | Brake control shall record a diagnostic trouble code when brake actuator response exceeds the allowed delay. | C
REQ-009 | Brake control shall disable automatic hold when vehicle speed exceeds the configured release threshold. | B
REQ-010 | Brake control shall confirm brake pedal plausibility using redundant pedal position signals. | D
REQ-011 | Steering assist shall transition to manual fallback within 100 ms after steering angle sensor fault detection. | C
REQ-012 | Steering assist shall limit assistance torque when steering torque sensor values are inconsistent. | C
REQ-013 | Steering assist shall provide driver warning when electric power steering enters degraded mode. | B
REQ-014 | Steering assist shall prevent unintended steering torque during ignition-on self-test. | D
REQ-015 | Steering assist shall store a diagnostic trouble code when motor current exceeds the safe operating limit. | C
REQ-016 | Steering assist shall reduce assistance smoothly when battery voltage falls below the operating threshold. | C
REQ-017 | Steering assist shall verify steering angle sensor plausibility before enabling lane keeping support. | C
REQ-018 | Steering assist shall maintain manual steering availability after power assist failure. | D
REQ-019 | Steering assist shall suppress assistance output when calibration data is invalid. | C
REQ-020 | Steering assist shall detect steering motor overheating and request torque derating. | C
REQ-021 | Headlamp control shall maintain legally compliant beam intensity during supply voltage fluctuation. | B
REQ-022 | Headlamp control shall switch to low beam when high beam actuator feedback is invalid. | B
REQ-023 | Headlamp control shall alert the driver when adaptive headlamp leveling fails. | A
REQ-024 | Headlamp control shall prevent glare by lowering beam angle when rear axle load increases. | B
REQ-025 | Headlamp control shall enter safe default mode if ambient light sensor input is unavailable. | A
REQ-026 | Headlamp control shall verify left and right lamp synchronization during automatic beam adjustment. | A
REQ-027 | Headlamp control shall record a diagnostic trouble code when LED driver temperature exceeds threshold. | A
REQ-028 | Headlamp control shall maintain daytime running lamp operation after non-critical adaptive lighting failure. | QM
REQ-029 | Headlamp control shall detect open circuit failure in the low beam output channel. | A
REQ-030 | Headlamp control shall disable adaptive bending function if steering angle input is implausible. | B
REQ-031 | Engine control shall limit torque to prevent wheel spin on icy or low-traction road surfaces. | C
REQ-032 | Engine control shall reduce torque output when accelerator pedal signals are inconsistent. | D
REQ-033 | Engine control shall enter limp-home mode when throttle actuator feedback is invalid. | D
REQ-034 | Engine control shall prevent unintended acceleration during startup initialization. | D
REQ-035 | Engine control shall monitor throttle position response time and flag delayed actuator movement. | C
REQ-036 | Engine control shall suppress torque request when brake override is active. | D
REQ-037 | Engine control shall reduce torque when engine coolant temperature exceeds the thermal protection threshold. | C
REQ-038 | Engine control shall store freeze-frame data after safety-relevant torque monitoring fault detection. | C
REQ-039 | Engine control shall validate torque request plausibility before forwarding output to the powertrain actuator. | D
REQ-040 | Engine control shall reset torque command to safe default after watchdog timeout. | D
REQ-041 | Airbag control shall deploy the frontal airbag within 20 ms after confirmed crash detection. | D
REQ-042 | Airbag control shall suppress passenger airbag deployment when occupant weight is below 30 kg. | C
REQ-043 | Airbag control shall verify crash sensor plausibility before deployment decision. | D
REQ-044 | Airbag control shall record deployment event data after crash-triggered activation. | D
REQ-045 | Airbag control shall alert the driver if the restraint control module detects internal memory corruption. | C
REQ-046 | Airbag control shall disable deployment output if squib circuit resistance is outside the allowed range. | D
REQ-047 | Airbag control shall execute power-on self-test before enabling deployment readiness. | C
REQ-048 | Airbag control shall maintain deployment readiness during transient battery voltage drop. | D
REQ-049 | Airbag control shall detect side-impact sensor failure and set the corresponding diagnostic trouble code. | C
REQ-050 | Airbag control shall prevent unintended deployment during normal driving vibration events. | D
REQ-051 | Instrument cluster shall display coolant temperature within plus or minus 3 degrees Celsius accuracy. | A
REQ-052 | Instrument cluster shall show brake system warning within 1 second after receiving a critical brake fault signal. | C
REQ-053 | Instrument cluster shall display airbag warning when restraint system status is degraded. | B
REQ-054 | Instrument cluster shall show battery thermal warning when battery management system requests driver alert. | B
REQ-055 | Instrument cluster shall display steering assist warning when electric power steering enters fallback mode. | B
REQ-056 | Instrument cluster shall prioritize safety-critical warnings over infotainment notifications. | C
REQ-057 | Instrument cluster shall maintain warning indicator visibility under day and night brightness settings. | A
REQ-058 | Instrument cluster shall detect display communication timeout and enter safe warning display mode. | B
REQ-059 | Instrument cluster shall store the last active warning state after ignition cycle reset. | A
REQ-060 | Instrument cluster shall confirm telltale lamp operation during startup self-check. | A
REQ-061 | Door lock control shall not unlock doors when vehicle speed is above 5 kilometers per hour. | B
REQ-062 | Door lock control shall automatically unlock doors after crash event confirmation. | C
REQ-063 | Door lock control shall ignore unlock requests when child lock safety mode is active. | B
REQ-064 | Door lock control shall detect door latch sensor inconsistency and notify the driver. | A
REQ-065 | Door lock control shall maintain locked state after transient communication loss with body control module. | B
REQ-066 | Door lock control shall record a diagnostic trouble code when lock actuator movement is incomplete. | A
REQ-067 | Door lock control shall verify driver door closed status before enabling drive-away locking. | A
REQ-068 | Door lock control shall prevent unintended unlocking during remote key authentication failure. | B
REQ-069 | Door lock control shall disable passive unlock when key signal strength is below the security threshold. | QM
REQ-070 | Door lock control shall provide audible feedback after successful remote lock command. | QM
REQ-071 | Battery management system shall alert the driver when battery temperature exceeds safe thermal thresholds. | C
REQ-072 | Battery management system shall limit charging current when cell temperature exceeds the warning threshold. | C
REQ-073 | Battery management system shall open the high-voltage contactor when isolation resistance is below safe threshold. | D
REQ-074 | Battery management system shall detect cell voltage imbalance above the configured diagnostic threshold. | C
REQ-075 | Battery management system shall reduce discharge power when battery state of charge is critically low. | B
REQ-076 | Battery management system shall store fault data when thermal runaway risk condition is detected. | D
REQ-077 | Battery management system shall verify current sensor plausibility using redundant measurement paths. | C
REQ-078 | Battery management system shall request vehicle shutdown when high-voltage interlock loop is open. | D
REQ-079 | Battery management system shall communicate charging limitation status to the instrument cluster. | B
REQ-080 | Battery management system shall enter safe state after internal watchdog failure. | D
REQ-081 | Cruise control shall disengage immediately when the brake pedal is pressed. | A
REQ-082 | Cruise control shall disengage when accelerator pedal position exceeds override threshold. | A
REQ-083 | Cruise control shall not activate below the minimum configured vehicle speed. | QM
REQ-084 | Cruise control shall alert the driver when radar input required for adaptive cruise is unavailable. | B
REQ-085 | Cruise control shall maintain target speed within plus or minus 2 kilometers per hour on level road. | QM
REQ-086 | Cruise control shall reject activation request when brake switch status is invalid. | B
REQ-087 | Cruise control shall reduce set speed smoothly when following distance becomes unsafe. | C
REQ-088 | Cruise control shall cancel control output after communication timeout with powertrain controller. | B
REQ-089 | Cruise control shall store diagnostic data when speed control actuator response is delayed. | A
REQ-090 | Cruise control shall provide visual indication when the system is active. | QM
REQ-091 | Rearview camera shall display the camera feed within 2 seconds after reverse gear selection. | QM
REQ-092 | Rearview camera shall show a driver warning when camera video signal is unavailable. | A
REQ-093 | Rearview camera shall maintain guide line overlay alignment within the configured tolerance. | QM
REQ-094 | Rearview camera shall switch off the rear display after reverse gear is disengaged. | QM
REQ-095 | Rearview camera shall detect camera communication timeout and display fallback warning screen. | A
REQ-096 | Rearview camera shall maintain image brightness adjustment during low-light reverse operation. | QM
REQ-097 | Rearview camera shall prevent frozen image display for more than 500 ms during active reverse mode. | B
REQ-098 | Rearview camera shall verify video frame freshness before rendering the image to the display. | B
REQ-099 | Rearview camera shall store diagnostic trouble code when camera module self-test fails. | A
REQ-100 | Rearview camera shall disable dynamic guide lines if steering angle input is invalid. | A